## BOM_Nixie Clock V2.0 ETC
Name | Designator | Footprint | Quantity | Manufacturer Part | Manufacturer
BUZZERHMB1275-12B | BUZZER1 | DIP-BUZZER-12X7.5 | 1 | buzzerHMB1275-12B | HNDZ
UF4004 | D1 | DO-35 | 1 | UF4004 | SEMTECH
SFH2701 | D2 | LED_1206 | 1
DC005-2.0MM | DC1 | DC-5020 | 1 | KLDX-0202-B | Kycon
Self-healing fuse/HRL30-500 | F1 | F-5A-30V | 1 | 650-RHEF050 | littlefuse
CR2032H | G1 | CR2032H | 1
100u | L1 | L_RADIAL_D21.0MM_P19.00MM | 1
IRF740PBF | Q2 | TO-220(TO-220-3) | 1 | IRF740PBF | VISHAY
IRF4905PBF | Q3 | TO-220(TO-220-3) | 1 | IRF4905PBF | IR
BC547B Tube | Q4,Q1 | TO-92(TO-92-3) | 2 | BC547B Tube | CJ
RESET | SW1 | KEY-4.5*4.5-2 | 1 | Switch,4.5*4.5*3.8Plastic head,260G, 0.25mm,Straight line | BBJ
BOOT | SW2 | KEY-4.5*4.5-2 | 1 | Switch,4.5*4.5*3.8Plastic head,260G, 0.25mm,Straight line | BBJ
Alarm Off | SW3 | KEY-4.5*4.5-2 | 1 | Switch,4.5*4.5*3.8Plastic head,260G, 0.25mm,Straight line | BBJ
32.768KHz | X2 | TXAL-3*8 | 1 | X308032768KGB2SC | YXC
8MHz | X3 | HC-49S | 1 | HC-49S 8MHz 20pF 30PPM | TAE

## R
Name | Designator | Footprint | Quantity | Manufacturer Part | Manufacturer | Supplier | Supplier Part
400 | R40 | 1206 | 1
510 | R36 | 1206 | 1
1k | R9,R14,R18,R16,R19,R15,R8,R17,R10,R11,R12,R13,R75,R74 | 1206 | 14
4k7 | R72,R73 | 1206 | 2
10k | R71,R66,R37 | 1206 | 3
1M | R70 | 1206 | 1
100 | R60 | AXIAL-0.3 | 1
470 | R4 | AXIAL-0.3 | 1
1k | R1 | AXIAL-0.3 | 1
2k2 | R6, R61 | AXIAL-0.3 | 2
4.7k | R62 | AXIAL-0.3 | 1
10k | R63,R3 | AXIAL-0.3 | 2
22k | R32,R33,R34,R24,R25,R26,R27,R28,R29,R35,R31,R30 | AXIAL-0.3 | 12
56k | R2 | AXIAL-0.3 | 1
220k | R5 | AXIAL-0.3 | 1
390k | R20,R21,R56,R57,R58,R59,R22,R23 | AXIAL-0.3 | 8
1k | R7 | RES-ADJ_3296W | 1 | Precision potentiometer100Ω | ReliaPro | LCSC | C13649

## C
Name | Designator | Footprint | Quantity | Manufacturer Part | Manufacturer | Supplier | Supplier Part
22p | C13,C12,C11,C10 | 1206 | 4
100p | C7 | 1206 | 1
2.2n | C6 | 1206 | 1
100n | C8,C2,C16,C19,C21,C15,C14,C17 | 1206 | 8
1u | C18,C20,C22 | 1206 | 3
2.2u | C5 | CP_RADIAL_D8.0MM_P3.50MM | 1
100u | C3 | CP_RADIAL_D8.0MM_P3.50MM | 1
220u | C1 | CP_RADIAL_D8.0MM_P3.50MM | 1
330u | C4 | CP_RADIAL_D8.0MM_P3.50MM | 1
470u | C9 | CP_RADIAL_D8.0MM_P3.50MM | 1

## U
Name | Designator | Footprint | Quantity | Manufacturer Part | Manufacturer | Supplier | Supplier Part
AMS1117-3.3 | U15 | SOT-223 | 1 | AMS1117-3.3 | AMS | LCSC | C6186
AMS1117-5.0 | U1 | SOT-223 | 1 | AMS1117-5.0 | AMS | LCSC | C6187
NE555P | U2 | DIP-8 | 1 | NE555P | TI | LCSC | C46749
TLP627(TP1,F) | U3,U14,U21,U20,U19,U18,U7,U8,U9,U10,U16,U5,U6,U17 | SMD-4 | 14 | TLP627(TP1,F) | TOSHIBA | LCSC | C30336